## Operationalization
D2.3 Use case 3: 3D printing of recycled plastic
Steps ID | Steps Description | Corresponding ID_DIT process
STEP 1 - RECEIVE DESIGN AND SPECIFICATION | Information about materials, finish, colour, texture, etc. from the INEDIT platform are sent to the manufacturing centre chosen by the ERP module and the Sustainability Driven Orchestrator (SDO). The expected files to be imported are: CAD file of the object, colour and texture, technical requirements identified in the design phase. | 7_1
STEP 2 - VALIDATION OF THE TECHNICAL SPECIFICATIONS OF MODEL TO FABRICATE | Furniture producers or FabLab with the support of 3D printing technical experts evaluate the printability (if the part can be printed with the available technology) as well as validate the design. | 7_2
STEP 3 - IDENTIFY LOCAL SOURCES OF PLASTIC WASTE | This step starts identifying local sources of plastic waste at least 2 km far from the production site. Designers and technicians will evaluate the quantity and quality of possible plastic wastes that could be used as secondary raw material. | 9_2
STEP 4 – PUT IN PLACE SMART COLLECTOR | By using the Smart Collector developed by UL in the local areas (< 2 km) it is enabled to collect plastic waste from the sources identified before. | 9_6
STEP 5 - TRANSPORT WASTE MATERIAL TO THE RECYCLING FACILITIES | All the recycled plastic waste is collected and transported to the recycling facilities | 9_9
STEP 6 - ADEQUATION AND PREPARATION OF THE MATERIAL, MATERIAL PRINTABILITY VERIFICATION | The collected material has to be adequate in order to be utilised as recycled feedstock (sorting of usable material, cleaning, etc). The treated material needs to be tested and validated (evaluation on usage and printability). | 10_4
STEP 7 - PATH PLANNING–3D PRINTING | Path planning software generates the best printing strategy to reduce the material used and time. The high-tech solution developed by UL manufactures using at least 30% of recycled plastic the product in the previously chosen manufacturing centre. | 5_1_2
STEP 8 – POST PROCESSING | If needed, a post-processing phase refines the product in terms of aesthetic quality in order to meet customer requirements. Some parts need to be assembled in the manufacturing site before shipping to the customer. | 5_1_2
STEP 9 – TEST BY USE | The DIT innovation space enables the designer to test the just realized prototype, to ensure proper functioning in real conditions. | 6_1_1
STEP 10 – RE-DESIGN AND AFFINATION OF FABRICATION | If the test by use of the prototype fails, the failure is improved and corrected, repeating the process (re-involving the necessary stakeholders and the technologies used). | 5_2_2
STEP 11 – VALIDATION | The use case ends validating the product printed, first by the manufacturer and the designer, second by a responsible entity for verification of design feasibility that provides safety and environmental certification and lastly by the customer use (feedback). | 6_1_2